## ADOT Cost Estimate Tool
Estimated Project Costs
INSTRUCTIONS: List all items necessary to develop and construct your project. The applicant is responsible for verifying all costs and their accuracy. Construction cost overruns will be the responsibility of the sponsoring agency.
Enter values into GREEN CELLS. |  | The program will automatically calculate the Totals and Federal Share at 94.3%
LOCAL PROJECTS: Please note that the Stage I Costs shown below are to be funded by the sponsoring agency.
ITEM DESCRIPTION | UNIT | QUAN. | UNIT PRICE | TOTAL | FEDERAL FUNDS @ 94.3% | SPONSOR MATCHING FUNDS @ 5.7%
STAGE 1 – SCOPING (15% Preliminary Design)
SCOPING COSTS
SITE TOPOGRAPHIC SURVEY (2%-5% of constr. cost) (Enter $0 in Unit Price column if none required) | LS | 1 |  | 0
SCOPING DOCUMENT (Scoping Letter, Project Assessment or DCR) | LS | 1 |  | 0
ENVIRONMENTAL DETERMINATION (Including technical supporting documents) | LS | 1 |  | 0
HAZARDOUS MATERIALS ASSESSMENT Including heavy metals & asbestos (If an assessment is necessary, anticipate $1,500. Enter $0 in Unit Price column if none required) | LS | 1 |  | 0
SUBTOTAL – PROJECT SCOPING COSTS |  |  |  | 0 | 0 | 0
STAGES II, III, IV - DESIGN (30%, 60%, 95%-100% Design)
DESIGN COSTS Note: The use of federal funds for design is optional and subject to authorization. Design should not go beyond Stage III (60%) without environmental approval.
PS&E’s - Plans, Special Provisions, Cost Estimates & Schedules (10%-20% of construction cost.) (Shall be refunded if project is not constructed) | LS | 1 |  | 0
GEOTECHNICAL INVESTIGATION (If a report is necessary, anticipate 5% of construction cost) Includes testing, Geotech Report, Materials & Pavement Design Report) Enter $0 in Unit Price column if none required. | LS | 1 |  | 0
DRAINAGE REPORT (If a report is necessary, anticipate 5% of construction cost) Enter $0 in Unit Price column if none required) | LS | 1 |  | 0
STORM WATER POLLUTION PREVENTION PLAN (Required if there is over 1 acre of total disturbance, 1% of construction cost) Enter $0 in Unit Price column if none required. | LS | 1 |  | 0
SUBTOTAL – PROJECT DESIGN COSTS Federal Funds for design are calculated at 94.3% of the total design cost. If requesting less than 94.3% Federal Funds for design, enter new total or 0 in the Federal column. |  |  |  | 0 | 0 | 0
STAGE V – CONSTRUCTION
SITE ACQUISITION & HARDSCAPE CONSTRUCTION
RIGHT-OF-WAY ACQUISITION (if necessary) | LS | 1 |  | 0 | 0 | 0
INSTALLATION OF STORMWATER POLLUTION PREVENTION MEASURES (If over 1 acre of disturbance, 5% of constr. costs) Enter $0 in Unit Price column if area of disturbance is less than one acre. | LS | 1 |  | 0 | 0 | 0
SITE PREPARATION (Clearing and grubbing, plant salvage) | LS | 1 |  | 0 | 0 | 0
DEMOLITION
Sawcut | LF |  |  | 0 | 0 | 0
Remove Structures and Obstructions | LS | 1 |  | 0 | 0 | 0
Remove Fencing | LF |  |  | 0 | 0 | 0
Remove Structural Concrete | CY |  |  | 0 | 0 | 0
Remove Asphaltic Concrete Pavement |  |  |  | 0 | 0 | 0
Remove Concrete Sidewalks, Slabs |  |  |  | 0 | 0 | 0
HAZARDOUS MATERIALS ABATEMENT (If applicable; include heavy metals & asbestos; 5% of construction cost) Enter $0 in Unit Price column if none required. | LS | 1 |  | 0 | 0 | 0
UTILITY RELOCATION (If necessary) Only the cost of utilities needing relocation as a direct result of the enhancement project are eligible for federal reimbursement. Because of the costs involved, the undergrounding of overhead utilities is not eligible | LS | 1 |  | 0 | 0 | 0
RETAINING WALL (Concrete; SF of face above the footing) | SFF |  |  | 0 | 0 | 0
EARTHWORK
General Excavation | CY |  |  | 0 | 0 | 0
Drainage Excavation |  |  |  | 0 | 0 | 0
Structural Excavation |  |  |  | 0 | 0 | 0
Structural Backfill |  |  |  | 0 | 0 | 0
Borrow (In Place) |  |  |  | 0 | 0 | 0
CURB & GUTTER | LF |  |  | 0 | 0 | 0
AGGREGATE BASE | CY |  |  | 0 | 0 | 0
PATHWAY OR SIDEWALK MATERIALS
Concrete | SF |  |  | 0 | 0 | 0
Colored Concrete |  |  |  | 0 | 0 | 0
Stamped Color Concrete |  |  |  | 0 | 0 | 0
Precast Concrete Pavers |  |  |  | 0 | 0 | 0
Asphaltic Concrete | Ton |  |  | 0 | 0 | 0
Polymer or Resin Stabilized Surface | SF |  |  | 0 | 0 | 0
CROSSWALK ENHANCEMENT
Concrete Pavers | SF |  |  | 0 | 0 | 0
Stamped Asphalt |  |  |  | 0 | 0 | 0
Stamped Concrete |  |  |  | 0 | 0 | 0
Concrete |  |  |  | 0 | 0 | 0
Integral Color Concrete |  |  |  | 0 | 0 | 0
PEDESTRIAN ADA RAMP | SF |  |  | 0 | 0 | 0
CULVERT EXTENSIONS | LF |  |  | 0 | 0 | 0
PEDESTRIAN LIGHTING (Includes conduit and trenching) Street lighting is not eligible for federal reimbursement. | Each |  |  | 0 | 0 | 0
HANDRAIL
Standard | LF |  |  | 0 | 0 | 0
Decorative |  |  |  | 0 | 0 | 0
SUBTOTAL - SITE ACQUISITION & HARDSCAPE CONSTRUCTION |  |  |  | 0 | 0 | 0
LANDSCAPING & IRRIGATION ITEMS
TREES (Above 15 gallon in size as required per local code or special design requirements) | Each |  |  | 0 | 0 | 0
TREES (15 GALLON SIZE) | Each |  |  | 0 | 0 | 0
TREES (5 GALLON SIZE) | Each |  |  | 0 | 0 | 0
SHRUBS (5 GALLON SIZE) | Each |  |  | 0 | 0 | 0
SHRUBS (1 GALLON SIZE) | Each |  |  | 0 | 0 | 0
CACTUS (5 GALLON SIZE) | Each |  |  | 0 | 0 | 0
MULCH
Decomposed Granite | CY |  |  | 0 | 0 | 0
Organic |  |  |  | 0 | 0 | 0
TOPSOIL | CY |  |  | 0 | 0 | 0
SEEDING | Acre |  |  | 0 | 0 | 0
TURF SOD | SY |  |  | 0 | 0 | 0
BOULDERS | Each |  |  | 0 | 0 | 0
IRRIGATION SYSTEM
Drip | SF |  |  | 0 | 0 | 0
Turf |  |  |  | 0 | 0 | 0
SLEEVING FOR IRRIGATION SYSTEM
Directional Bore | LF |  |  | 0 | 0 | 0
Cut and Patch |  |  |  | 0 | 0 | 0
LANDSCAPE HEADER CURB | LF |  |  | 0 | 0 | 0
LANDSCAPE ESTABLISHMENT (Typically 4.5% of the cost of landscaping) | LS |  |  | 0 | 0 | 0
SUBTOTAL – LANDSCAPING & IRRIGATION ITEMS |  |  |  | 0 | 0 | 0
SITE FURNISHINGS
BENCHES | Each |  |  | 0 | 0 | 0
SEATWALLS | LF |  |  | 0 | 0 | 0
BIKE RACKS | Each |  |  | 0 | 0 | 0
TRASH RECEPTACLES | Each |  |  | 0 | 0 | 0
DRINKING FOUNTAINS | Each |  |  | 0 | 0 | 0
SIGNAGE (Standard Traffic Control) | Each |  |  | 0 | 0 | 0
TREE GRATES | Each |  |  | 0 | 0 | 0
SUBTOTAL – SITE FURNISHINGS |  |  |  | 0 | 0 | 0
OTHER CONSTRUCTION ITEMS (List line items) | LS |  |  |  | 0 | 0
|  |  |  | 0 | 0 | 0
|  |  |  | 0 | 0 | 0
|  |  |  | 0 | 0 | 0
|  |  |  | 0 | 0 | 0
|  |  |  | 0 | 0 | 0
|  |  |  | 0 | 0 | 0
|  |  |  | 0 | 0 | 0
|  |  |  | 0 | 0 | 0
SUBTOTAL - OTHER CONSTRUCTION LINE ITEMS |  |  |  | 0 | 0 | 0
MOBILIZATION AND ADMINISTRATION COSTS
CONTRACTOR MOBILIZATION (Typically 8% of construction cost) | LS | 1 |  | 0 | 0 | 0
TRAFFIC CONTROL (0-8% of construction cost) | LS | 1 |  | 0 | 0 | 0
CONSTRUCTION SURVEY & LAYOUT (Typically 1% of construction cost) | LS | 1 |  | 0 | 0 | 0
CONSTRUCTION CONTINGENCIES (Typically 5% of construction cost) | LS | 1 |  | 0 | 0 | 0
CONSTRUCTION ADMINISTRATION (Averaging 18% of construction cost) | LS | 1 |  | 0 | 0 | 0
SUBTOTAL – MOBILIZATION & ADMINISTRATION COSTS |  |  |  | 0 | 0 | 0
TOTAL STAGE V COSTS (CONSTRUCTION) (Enter this amount in Box A below.) |  |  |  | 0 | 0 | 0
ADOT REVIEW FEES (Certification Acceptance Agecies, change to $10,000) | LS | 1 | 30000 | 30000 | NO ENTRY
TOTAL PROJECT COST (All subtotals + ADOT PDA Fees) |  |  |  | 30000 | NO ENTRY
SUMMARY OF FEDERAL AND LOCAL FUNDS
TOTAL STAGE V COSTS (CONSTRUCTION) FROM THE ESTIMATE ABOVE, AND DESIGN COSTS IF REQUESTING FEDERAL FUNDS FOR DESIGN. Include design costs (Stages II thru IV) if federal funds are requested for design as shown under Design Costs in the federal column above. |  |  |  |  | BOX A | 0
TOTAL FEDERAL FUNDS CAPPED @ 94.3% (.943 x amount shown in Box A above). Note: For local projects, the maximum federal funds that can be requested is $500,000 ($1,000,000 for state projects). |  |  |  |  | BOX B | 0
TOTAL SPONSOR MATCHING FUNDS (.057 x cost shown in Box A above). Note: The maximum amount that should be shown on this line is $30,223 for local projects ($60,445 for state projects). |  |  |  |  | BOX C | 0
TOTAL SPONSOR ADDITIONAL FUNDS (OVERMATCH). Enter the amount in Box A in excess, if any, of $530,223 for local projects or $1,060,445 for state projects. |  |  |  |  | BOX D | 0
TOTAL SPONSOR FUNDS (Sum of Box C and Box D). |  |  |  |  | BOX E | 0 |  |  |  |  | Example
[10 empty] | Construction | 0
[10 empty] | Design | 30000
[10 empty] | Total | 30000
Escalation for inflation factor
[7 empty] | Inflation factor | 6%
[7 empty] | Factor | Construction Cost | Design Cost | Total Project Cost | Projected Construction Year
[7 empty] | 100% | 0 | 30000 | 30000 | 2024
[7 empty] | 106% | 0 | 31800 | 31800 | 2025
[7 empty] | 112% | 0 | 35616 | 35616 | 2026
[7 empty] | 118% | 0 | 42026.88 | 42026.88 | 2027
[7 empty] | 124% | 0 | 52113.3312 | 52113.3312 | 2028
[7 empty] | 130% | 0 | 67747.3306 | 67747.3306 | 2029
[7 empty] | 136% | 0 | 92136.3696 | 92136.3696 | 2030
[7 empty] | 142% | 0 | 130833.6448 | 130833.6448 | 2031
[7 empty] | 148% | 0 | 193633.7943 | 193633.7943 | 2032

## Itemized Costs Estimate
ITEMIZED COST ESTIMATE
PROJECT DETAILS
ADOT PROJECT #: (if existing project): |  | FEDERAL ID #:
PROJECT NAME:
LOCAL AGENCY:
TYPE OF WORK:
PROJECT LENGTH:
ADOT DISTRICT:
COUNTY:
SCOPING BY: |  | DESIGN BY:
PAVEMENT ITEMS
Item No | Item Description | Unit | Quantity | Unit Price | Amount | C&S Unit Price
2020082 | REMOVE BITUMINOUS PAVEMENT (MILLING) (1 1/2") | SQ.YD. | 1230 | 25 | 30750 | 30750
2020084 | REMOVE BITUMINOUS PAVEMENT (MILLING) (2 1/2") | SQ.YD. |  |  | 0 | 0
2020085 | REMOVE BITUMINOUS PAVEMENT (MILLING) (3") | SQ.YD. |  |  | 0 | 0
2020088 | REMOVE BITUMINOUS PAVEMENT (MILLING) (4 1/2" TO 6") | SQ.YD. |  |  | 0 | 0
2020089 | REMOVE BITUMINOUS PAVEMENT (MILLING) (6 1/2" TO 8") | SQ.YD. |  |  | 0 | 0
2030112 | SHOULDER BUILD-UP (MILLED AC) | L.FT |  |  | 0 | 0
2030113 | SHOULDER BUILD-UP (COMPACTION) | HOUR |  |  | 0 | 0
4040111 | BITUMINOUS TACK COAT | TON |  |  | 0 | 0
4040116 | APPLY BITUMINOUS TACK COAT | HOUR |  |  | 0 | 0
4040125 | FOG COAT | TON |  |  | 0 | 0
4040165 | BLOTTER MATERIAL | SQ.YD. |  |  | 0 | 0
4040282 | ASPHALT BINDER (PG 76-16) | TON |  |  | 0 | 0
4060009 | ASPHALT CONCRETE (MISCELLANEOUS PAVING) (FOR GUARD RAIL PAD) | TON |  |  | 0 | 0
4140040 | ASPHALTIC CONCRETE FRICTION COURSE (ASPHALT-RUBBER) | TON |  |  | 0 | 0
4140042 | ASPHALT RUBBER MATERIAL (FOR AR-ACFC) | TON | 45 | 256 | 11520 | 11520
4140044 | MINERAL ADMIXTURE (FOR AR-ACFC) | TON |  |  | 0 | 0
4160004 | ASPHALTIC CONCRETE (3/4" MIX) (END PRODUCT) (SPECIAL MIX) | TON |  |  | 0 | 0
4160031 | MINERAL ADMIXTURE | TON |  |  | 0 | 0
9240129 | MISCELLANEOUS WORK (COMPACTED MILLED AC TREATMENT) | SQ.YD. |  |  | 0 | 0
[5 empty] | 0 | 0
[5 empty] | 0 | 0
[5 empty] | 0 | 0
[5 empty] | 0 | 0
[5 empty] | 0 | 0
Subtotal Cost: |  |  |  |  | 42270 | 42270
ROADWAY ITEMS
Item No | Item Description | Unit | Quantity | Unit Price | Amount | C&S Unit Price
2020009 | REMOVAL OF STRUCTURAL CONCRETE (CONCRETE GORE PAVING) | SQ.YD. |  |  | 0 | 0
2020019 | REMOVAL OF EMBANKMENT CURB | L.FT. |  |  | 0 | 0
2020037 | REMOVE AND SALVAGE CATTLE GUARDS | EACH |  |  | 0 | 0
2020054 | REMOVE (GUARDRAIL END TERMINAL) | EACH |  |  | 0 | 0
2020071 | REMOVE (GUARDRAIL) | L.FT. | 256 | 256 | 65536 | 65536
2030116 | REMOVE FENCE | L.FT. |  |  | 0 | 0
2030900 | BORROW (EROSION REPAIR (SLOPE PAVING) AT BRIDGE STRUCTURES) | CU.YD. |  |  | 0 | 0
7320072 | ELECTRICAL CONDUIT (3-3") (PVC) |  |  |  | 0 | 0
7320455 | PULL BOX (NO.9) |  |  |  | 0 | 0
9030008 | FENCE (RIGHT OF WAY) | L.FT. |  |  | 0 | 0
9060031 | CATTLE GUARD (3 UNIT) | EACH |  |  | 0 | 0
9050006 | GUARD RAIL, W-BEAM, SINGLE FACE (MASH) | L.FT. |  |  | 0 | 0
9050026 | GUARDRAIL TERMINAL (TANGENT TYPE) | EACH | 789 | 256 | 201984 | 201984
9050040 | GUARD RAIL, ANCHOR ASSEMBLY | EACH |  |  | 0 | 0
9050430 | THRIE-BEAM GUARDRAIL TRANSITION SYSTEM | EACH |  |  | 0 | 0
9160001 | EMBANKMENT CURB | L.FT. |  |  | 0 | 0
[5 empty] | 0 | 0
[5 empty] | 0 | 0
[5 empty] | 0 | 0
[5 empty] | 0 | 0
Subtotal Cost: |  |  |  |  | 267520 | 267520
BRIDGE ITEMS
Item No | Item Description | Unit | Quantity | Unit Price | Amount | C&S Unit Price
| Name, Structure No, and Milepost |  |  |  | 0 | 0
6010502 | Bridge Repair (Deck Joints) | L.F. | 256 | 750 | 192000 | 192000
6011140 | Bridge Concrete Barrier and Transition | L.F. |  |  | 0 | 0
[5 empty] | 0 | 0
[5 empty] | 0 | 0
[5 empty] | 0 | 0
| Name, Structure No, and Milepost |  |  |  | 0 | 0
[5 empty] | 0 | 0
[5 empty] | 0 | 0
[5 empty] | 0 | 0
[5 empty] | 0 | 0
| Name, Structure No, and Milepost |  |  |  | 0 | 0
[5 empty] | 0 | 0
[5 empty] | 0 | 0
[5 empty] | 0 | 0
[5 empty] | 0 | 0
[5 empty] | 0 | 0
Subtotal Cost: |  |  |  |  | 192000 | 192000
DRAINAGE ITEMS
Item No | Item Description | Unit | Quantity | Unit Price | Amount | C&S Unit Price
2020155 | REMOVE (C-04.10, SINGLE SPILLWAY INLET) | EACH |  |  | 0 | 0
9170021 | INLET (C-4.10) SINGLE | EACH |  |  | 0 | 0
5019072 | PIPE(PE)(SDR 32.5)(HDPE LINER, 24") | L.FT. |  |  | 0 | 0
9130009 | RIP RAP(GROUTED) (12") | CU.YD. |  |  | 0 | 0
9130010 | RIP RAP(GROUTED) (18") | CU.YD. |  |  | 0 | 0
5014524 | FLARED END SECTION, 24"(C-13.20 OR C-13.25) (PIPE CULVERT) | EACH |  |  | 0 | 0
5014530 | FLARED END SECTION, 30"(C-13.20 OR C-13.25) (PIPE CULVERT) | EACH |  |  | 0 | 0
5014536 | FLARED END SECTION, 36"(C-13.20 OR C-13.25) (PIPE CULVERT) | EACH |  |  | 0 | 0
5014542 | FLARED END SECTION, 42"(C-13.20 OR C-13.25) (PIPE CULVERT) | EACH |  |  | 0 | 0
5014560 | FLARED END SECTION, 60"(C-13.20 OR C-13.25) (PIPE CULVERT) | EACH |  |  | 0 | 0
0
0
0
0
0
0
Subtotal Cost: |  |  |  |  | 0 | 0
ADA ITEMS
Item No | Item Description | Unit | Quantity | Unit Price | Amount | C&S Unit Price
9080296 | CONCRETE SIDEWALK RAMP (TYPE A - SINGLE) | EACH |  |  | 0 | 0
2020025 | REMOVE CONCRETE RAMPS | SQ.FT. |  |  | 0 | 0
2020025 | REMOVE CONCRETE SIDEWALK | SQ.FT. |  |  | 0 | 0
2020025 | REMOVE CONCRETE DRIVEWAYS | SQ.FT. |  |  | 0 | 0
9080242 | CONCRETE SIDEWALK | SQ.FT. |  |  | 0 | 0
9080303 | CONCRETE DRIVEWAYS | SQ.FT. |  |  | 0 | 0
7330220 | PEDESTRAIN PUSH BUTTON | EACH |  |  | 0 | 0
7320291 | ELECTRICAL CONDUIT | L.FT. |  |  | 0 | 0
7310390 | PEDESTRAIN PUSH BUTTON FOUNDATION | EACH |  |  | 0 | 0
934XX01 | OBSTRUCTIONS - Broken Concrete, Pavement Warping/Issue, Utility/Valve Box Issue, etc. | LUMP |  |  | 0 | 0
9080084 | CONCRETE CURB AND GUTTER | L.FT. |  |  | 0 | 0
[5 empty] | 0 | 0
[5 empty] | 0 | 0
[5 empty] | 0 | 0
[5 empty] | 0 | 0
Subtotal Cost: |  |  |  |  | 0 | 0
LOOP DETECTORS
Item No | Item Description | Unit | Quantity | Unit Price | Amount | C&S Unit Price
7350005 | LOOP DETECTOR (COUNTER) | EACH |  |  | 0 | 0
7350006 | LOOP DETECTOR (COUNTER) (FULL REPLACEMENT) | EACH |  |  | 0 | 0
7350012 | LOOP DETECTOR TRAFFIC COUNTER SYSTEM ( | EACH |  |  | 0 | 0
7350021 | LOOP DETECTOR (SPEED/CLASSIFICATION) | EACH |  |  | 0 | 0
7350022 | LOOP DETECTOR (SPEED/CLASSIFICATION) (FULL REPLACEMENT) | EACH |  |  | 0 | 0
7350023 | LOOP DETECTOR (SPEED/CLASSIFICATION) (PARTIAL REPLACEMENT) | EACH |  |  | 0 | 0
7350027 | LOOP DETECTOR (SPEED/CLASSIFICATION) (TWO-CABINET SYSTEM) | EACH |  |  | 0 | 0
7350037 | LOOP DETECTOR (WEIGH-IN-MOTION) | EACH |  |  | 0 | 0
7350038 | LOOP DETECTOR (WEIGH-IN-MOTION) (FULL REPLACEMENT) | EACH |  |  | 0 | 0
7350039 | LOOP DETECTOR (WEIGH-IN-MOTION) (PARTIAL REPLACEMENT) | EACH |  |  | 0 | 0
Subtotal Cost: |  |  |  |  | 0 | 0
TRAFFIC ITEMS
Item No | Item Description | Unit | Quantity | Unit Price | Amount | C&S Unit Price
6080101 | Miscellaneous Work (Signs) | L.Sum |  |  | 0 | 0
7030026 | Delineator Assembly (Flexible) (Concrete Foundation) | Each |  |  | 0 | 0
7040005 | Pavement Marking (White Extruded Thermoplastic)(0.090") | L.Ft. |  |  | 0 | 0
7040006 | Pavement Marking (Yellow Extruded Thermoplastic)(0.090") | L.Ft. |  |  | 0 | 0
7060013 | Pavement Marker, Raised, Type C | Each |  |  | 0 | 0
7060017 | Pavement Marker, Raised, Type E | Each |  |  | 0 | 0
7080201 | Waterborne-Type I Pavement Marking (Painted)(White) | L.Ft. |  |  | 0 | 0
7080202 | Waterborne-Type I Pavement Marking (Painted)(Yellow) | L.Ft. |  |  | 0 | 0
7080401 | Waterborne-Type II Pavement Marking (Painted)(White) | L.Ft. |  |  | 0 | 0
7080402 | Waterborne-Type II Pavement Marking (Painted)(Yellow) | L.Ft. |  |  | 0 | 0
7080404 | WATERBORNE-TYPE II PAVEMENT MARKING (PAINTED SYMBOL) | EACH |  |  | 0 | 0
7080406 | WATERBORNE-TYPE II PAVEMENT MARKING (PAINTED SYMBOL) (ARROW) | EACH |  |  | 0 | 0
7090005 | SAWCUT GROOVE FOR STRIPING (DIAMOND BLADE) | L.Ft. |  |  | 0 | 0
7090010 | Ground-In Rumble Strip (12 Inch) | L.Ft. |  |  | 0 | 0
7090012 | Ground-In Rumble Strip (8 Inch) | L.Ft. |  |  | 0 | 0
9240210 | Ground-In Rumble Strip (6 Inch) | L.Ft. |  |  | 0 | 0
9280034 | DUAL COMPONENT PAVEMENT MARKING (TRANSVERSE) | L.FT. |  |  | 0 | 0
9280036 | DUAL COMPONENT PAVEMENT LEGEND | EACH |  |  | 0 | 0
9280037 | DUAL COMPONENT PAVEMENT SYMBOL | EACH |  |  | 0 | 0
[5 empty] | 0 | 0
[5 empty] | 0 | 0
[5 empty] | 0 | 0
[5 empty] | 0 | 0
Subtotal Cost: |  |  |  |  | 0 | 0
SUBTOTAL OF PAID ITEMS: |  |  |  |  | 501790
Item No | PROJECT WIDE
924XXXX | MISCELLANEOUS WORK | COST | 30% |  | 150537
209XX01 | FURNISH WATER (1%) only use if above $100M | COST |  |  | 0
701XX01 | MAINTENANCE AND PROTECTION OF TRAFFIC | COST | 15% |  | 75268.5
810XX01 | EROSION CONTROL AND POLLUTION PREVENTION | COST | 1% |  | 5017.9
924XX02 | CONTRACTOR QUALITY CONTROL | L.SUM | 1.5% |  | 7526.85
925XX01 | CONSTRUCTION SURVEYING AND LAYOUT | COST | 1.5% |  | 7526.85
901XX01 | MOBILIZATION | COST | 10% |  | 50179
414X001 | AR-ACFC SMOOTHNESS INCENTIVE | LANE MILE |  |  | 0
416X002 | ASPHALTIC CONCRETE (END PRODUCT) MAT QUALITY INCENTIVE | TON |  |  | 0
416X003 | LONTITUDINAL JOINT COMPACTION | TON |  |  | 0
951X001 | CONSTRUCTION ENGINEERING | COST | 15% |  | 75268.5
951X002 | CONTINGENCY | COST | 5% |  | 25089.5
970Z020 | PUBLIC RELATIONS | L.SUM | 0.15% |  | 752.685
PROJECT WIDE Cost Subtotal: |  |  |  |  | 397166.785
| PROJECT SUBTOTAL: |  |  |  | 898956.785
| PROJECT SUBTOTAL (duplicate from previous page): |  |  |  | 898956.785
Item No | OTHER
94XX001 | TERO TAX -- IF THE PROJECT IS ON TRIBAL LANDS | COST |  | 0% | 0 | The MPD Tribal Liasons are willing to provide this value
951X010 | INDIRECT COST ALLOCATION | COST |  | 10.7% | 96188.376
TOTAL CONSTRUCTION COST: |  |  |  |  | 995145.161
DESIGN COST (6.00% is the estimated percentage for design cc): |  |  |  |  | 59708.7097
TOTAL PROJECT COST: |  |  |  |  | 1054853.8707
Escalation for inflation factor
|  | Inflation factor | 6%
|  | Factor | Construction Cost | Design Cost | Total Project Cost | Projected Construction Year
|  | 100% | 995145.161 | 59708.7097 | 1054853.8707 | 2024
|  | 106% | 1054853.8707 | 63291.2322 | 1118145.1029 | 2025
|  | 112% | 1114562.5803 | 66873.7548 | 1181436.3351 | 2026
|  | 119% | 1184222.7416 | 71053.3645 | 1255276.1061 | 2027
|  | 126% | 1253882.9029 | 75232.9742 | 1329115.877 | 2028
|  | 134% | 1333494.5157 | 80009.6709 | 1413504.1867 | 2029
|  | 142% | 1413106.1286 | 84786.3677 | 1497892.4963 | 2030
|  | 150% | 1492717.7415 | 89563.0645 | 1582280.806 | 2031
|  | 159% | 1582280.806 | 94936.8484 | 1677217.6543 | 2032