## Sheet1
Determination of Lot Material Spread Quantity Required and Pay Factor for
End product Method of Acceptance and payment for AC (Standard)
Project Number: |  |  | Material:
Tracs Number: |  |  | Lot Number:
Date:
CALCULATION OF QUANTITY REQUIRED
Laboratory Mix Design Density = |  |  | pounds per cubic foot
Location |  | From Station | To Station | Length | Average Width (feet) | Average Thickness (inches) | Cubic Feet
Total Calculated Cubic Feet in Lot
Calculated Tons Required = |  | Total Calc. Cu. Foot in lot X Lab Mix Design Density
2000
|  |  | X |  | = |  | TON
2000
CALCULATION OF VARIANCE AND PAY FACTOR
Actual Quantity Placed |  | Tons |  |  |  | Table 416-2
(Quantity placed) - (Quantity Required) x 100 = |  |  | % Variance from Required Quantity |  |  | Negative Variance | Pay Factor (dollars)
(Quantity Required) | [5 empty] | 2.1-3.0 | -0.1
[6 empty] | 3.1-4.0 | -0.2
| - | X 100 = |  | % |  | 4.1-5.0 | -0.3
[6 empty] | 5.1-6.0 | -0.4
[6 empty] | 6.1-7.0 | -0.5
If the percent variance from the required quantity is more than + 5.0%, no payment is made for material that exceeds + 5.0%, including asphalt cement and mineral admixture (record calculations and deductions for asphalt cement and mineral admixture in the Remarks area below). If the percent variance from the required quantity is -2.0% to +5.0%, no adjustment is made. If the percent variance from the required quantity is -2.1% to -12.0%, the appropriate pay factor determined from Tables 416-2 applies. If the percent variance from the required quantity is more than -12%, the spread lot will be rejected. | [5 empty] | 7.1-8.0 | -0.6
[6 empty] | 8.1-9.0 | -0.7
[6 empty] | 9.1-10.0 | -0.8
[6 empty] | 10.1-11.0 | -0.9
[6 empty] | 11.1-12.0 | -1
FACTOR
Remarks:
Asphalt Cement Deduction (If Applicable): |  |  |  | Ton
Mineral Admixture Deduction (If applicable) |  |  |  | Ton
Contractor's Signature: |  |  | Inspector's Signature:
Note on D10: Enter Station without the + sign.
Note on E10: Enter Station without the + sign.
Note on G10: For areas with varying widths such as tapers, use average width.
PM
AM

## Sheet2
AM tons | 1000
PM tons | 1200 | 200 | TOTAL