## Suppression
Unpaved Road Dust Suppression
PM10 Emissions Factor (kg/mile)
High Value | 0.25537
Low Value | 0.09843
Mid Value | 0.1769
| Control Efficiency | Number of Days Effective
Water | 50%
Chemical Stabilizers | 70% | 180
Daily Emissions Reductions
Road Name | Emissions Factor (kg/Mile) | X | Control Efficiency | X | Average Daily Traffic | X | Length of segment (miles) | = | Daily PM10 Emissions Reductions (kg/day)
Example A | 0.2554 | X | 0.7 | X | 200 | X | 4 | = | 143.024
Number of Days with Emissions Reductions
| Number of Days Effective per Application | X | Number of Applications per Year | = | Number of Days with Emissions Reductions (days/year)
| 180 | X | 2 | = | 360
Annual Emissions Reductions
| Daily PM10 Emissions Reductions (kg/day) | X | Number of Days with Emissions Reductions (days/year) | = | Annual PM10 Emissions Reductions (Kg/Year) | X | Emission Factor Used for PM2.5 Contribution | = | Annual PM2.5 Emissions Reductions (Kg/Year)
| 143.024 | X | 360 | = | 51488.64 | X | 0.15 | = | 7723.296
Cost/Benefit Analysis
| Total Project Cost ($) | ÷ | Life of Project (year) | ÷ | Annual Emissions Reductions (kg/year) | = | Cost Effectiveness ($/kg)
| 200000 | ÷ | 1 | ÷ | 51488.64 | = | 3.8844

## Baseline
Paved Road Baseline Emissions
Emissions Factor: Eext = [ k (sL)0.91 x (W)1.02 ] (1 – P/4N)
Particle Size | Particle Size Multiplier (k) (g/VMT) | Road Surface Silt Loading (sL) (g/m3) |  | Average Weight of Vehicles (W) (ton) |  | Number of Wet Days (P) (>=0.254 mm) | Number of Days in Averaging Period (N) | Emission Factor (Eext)
PM10 | 1 | 0.105 |  | 3 |  | 45 | 365 | 0.38225
Annual PM10 Emissions Reduction
Road Name | Roadway VMTAnnual | X | Emission Factor (Eext) | = | Annual Emissions Reduction (kg/year)
Example B | 200000 | X | 0.38225 | = | 76.4504
|  | X | 0.38225 | = | 0
|  | X | 0.38225 | = | 0
|  | X | 0.38225 | = | 0
|  | X | 0.38225 | = | 0
|  | X | 0.38225 | = | 0
|  |  |  | Total Daily Emissions Reductions | 76.4504

## Pave-Road
Paving Unpaved Roads or Alleys
PM10 Emissions Factor (kg/mile)
High Value | 0.25537
Low Value | 0.09843
Mid Value | 0.1769
Difference in Emissions Factors
| Emissions Factor Unpaved (g/mile) | - | Emissions Factor Paved (g/mile) | = | Difference in Emissions Factors (g/mile)
Road | 255.3725 | - | 0.38225 | = | 254.9902
Alley | 176.901 | - | 0.38225 | = | 176.5188
Daily PM10 Emissions Reductions
Road Name | Difference in Emissions Factors (g/Mile) | X | Length of segment (miles) | X | Average Daily Traffic | X | Factor to convert from weekday to AADT on arterials | = | Emissions Reductions (kg/day)
Example B | 254.99 | X | 1 | X | 550 | X | 0.93 | = | 130.4274
|  | X |  | X |  | X | 0.93 | = | 0
|  | X |  | X |  | X | 0.93 | = | 0
|  | X |  | X |  | X | 0.93 | = | 0
|  | X |  | X |  | X | 0.93 | = | 0
|  | X |  | X |  | X | 0.93 | = | 0
[8 empty] | Total Daily Emissions Reductions | 130.4274
Annual Emissions Reductions
| Daily PM10 Emissions Reductions (kg/day) | X | Number of Days per Year (days/year) | = | Annual PM10 Emissions Reductions (kg/year) | X | Emission Factor Used for PM2.5 Contribution | = | Annual PM2.5 Emissions Reductions (kg/year)
| 130.4274 | X | 365 | = | 47605.9955 | X | 0.25 | = | 11901.4989
Cost/Benefit Analysis
| Total Project Cost ($) | ÷ | Life of Project (year) | ÷ | Annual Emissions Reductions (kg/year) | = | Cost Effectiveness ($/kg)
| 650000 | ÷ | 15 | ÷ | 47605.9955 | = | 0.91025

## Pave-Shoulder
Paving Unpaved Shoulders and/or Providing Curb and Gutter (C&G)
Reduction Factor (RF) (g/vmt)
| Low volume arterials (<10,000 ADT) |  | High volume arterials (>=10,000 ADT)
If paving shoulders and providing C&G on both sides of the road | 0.76 |  | 0.53
If paving shoulders on both sides of the road without C&G | 0.57 |  | 0.4
If paving shoulders and providing C&G on one side of the road | 0.38 |  | 0.27
If paving shoulders on one side of the road without C&G | 0.29 |  | 0.2
If providing C&G on both sides of a road with paved shoulders | 0.19 |  | 0.14
If providing C&G on one side of a road with paved shoulders | 0.1 |  | 0.07
PM10 Daily Emissions Reductions
Project Name | RF | X | Average Daily Traffic | X | Length of segment (miles) | X | Factor to convert from weekday to AADT on arterials | = | Emissions Reductions (kg/day)
Example B | 0.19 | X | 550 | X | 2 | X | 0.93 | = | 0.19437
|  | X |  | X |  | X | 0.93 | = | 0
|  | X |  | X |  | X | 0.93 | = | 0
|  | X |  | X |  | X | 0.93 | = | 0
|  | X |  | X |  | X | 0.93 | = | 0
|  | X |  | X |  | X | 0.93 | = | 0
[8 empty] | Total Daily Emissions Reductions | 0.19437
Annual Emissions Reductions
| Daily PM10 Emissions Reductions (kg/day) | X | Number of Days per Year (days/year) | = | Annual PM10 Emissions Reductions (Kg/Year) | X | Emission Factor Used for PM2.5 Contribution | = | Annual PM2.5 Emissions Reductions (kg/year)
| 0.19437 | X | 365 | = | 70.9451 | X | 0.25 | = | 17.7363
Cost/Benefit Analysis
| Total Project Cost ($) | ÷ | Life of Project (year) | ÷ | Annual Emissions Reductions (kg/year) | = | Cost Effectiveness ($/kg)
| 650000 | ÷ | 15 | ÷ | 70.9451 | = | 610.8014

## Chip Seal
Chip Sealing Unpaved Roads or Alleys
| PM10 Emissions Factor (kg/mile) |  | Chip Seaing Control Efficiency
High Value | 0.25537 |  | 90%
Low Value | 0.09843
Mid Value | 0.1769
Difference in Emissions Factors
| Emissions Factor Unpaved (g/mile) | X | Control Efficiency | = | Chip Sealing Emissions Factor (g/mile)
Road | 255.3725 | X | 0.9 | = | 229.8353
Alley | 176.901 | X | 0.9 | = | 159.2109
Daily PM10 Emissions Reductions
Road Name | Chip Sealing Emissions Factor (g/mile) | X | Length of segment (miles) | X | Average Daily Traffic | X | Factor to convert from weekday to AADT on arterials | = | Emissions Reductions (kg/day)
Example B | 229.84 | X | 1 | X | 550 | X | 0.93 | = | 117.5632
|  | X |  | X |  | X | 0.93 | = | 0
|  | X |  | X |  | X | 0.93 | = | 0
|  | X |  | X |  | X | 0.93 | = | 0
|  | X |  | X |  | X | 0.93 | = | 0
|  | X |  | X |  | X | 0.93 | = | 0
[8 empty] | Total Daily Emissions Reductions | 117.5632
Annual Emissions Reductions
| Daily PM10 Emissions Reductions (kg/day) | X | Number of Days per Year (days/year) | = | Annual PM10 Emissions Reductions (kg/year) | X | Emission Factor Used for PM2.5 Contribution | = | Annual PM2.5 Emissions Reductions (kg/year)
| 117.5632 | X | 365 | = | 42910.5534 | X | 0.25 | = | 10727.6384
Cost/Benefit Analysis
| Total Project Cost ($) | ÷ | Life of Project (year) | ÷ | Annual Emissions Reductions (kg/year) | = | Cost Effectiveness ($/kg)
| 650000 | ÷ | 8 | ÷ | 42910.5534 | = | 1.8935

## Sweep
Paved Road Sweeping
Particle Size | Emission Factor (Eext) | [5 empty] | Control Measure
PM10 | 0.38225 | [5 empty] | Sweeping Alone |  | 16 - 50%
[7 empty] | Flusher Truck |  | 30 - 70%
[7 empty] | Combined |  | 35 - 90%
PM10 Emissions Reductions Over Entire Network
Road Name | Emissions Factor (kg/mile) | X | Control Efficiency | X | Average Daily Traffic | X | Lane Miles to be Cleaned (miles) | = | Emissions Reductions (kg/day)
Example C Road 1 | 0.00038225 | X | 40 | X | 100000 | X | 20 | = | 30580.1431
Example C Road 2 | 0.00038225 | X | 40 | X | 75000 | X | 20 | = | 22935.1073
Example C Road 3 | 0.00038225 | X | 40 | X | 120000 | X | 10 | = | 18348.0858
Example C Road 4 | 0.00038225 | X | 40 | X | 50000 | X | 15 | = | 11467.5537
| 0.00038225 | X |  | X |  | X |  | = | 0
| 0.00038225 | X |  | X |  | X |  | = | 0
| 0.00038225 | X |  | X |  | X |  | = | 0
| 0.00038225 | X |  | X |  | X |  | = | 0
| 0.00038225 | X |  | X |  | X |  | = | 0
| 0.00038225 | X |  | X |  | X |  | = | 0
[8 empty] | Emissions Reductions Over Entire Network | 83330.8899
[6 empty] | Total Lane Miles to be Cleaned | 65
Percent of Total Lane Miles to Be Cleaned per Day
| Lane Miles Cleaned per Day | ÷ | Total Lane Miles to Be Cleaned | = | Percent of Total Lane Miles to Be Cleaned per Day
| 5 | ÷ | 65 | = | 7.692%
Daily Emissions Reductions
| PM10 Emissions Reductions Over Entire Network (kg) | X | Percent of Total Lane Miles to Be Cleaned per Day | = | Daily PM10 Emissions Reductions (kg/day)
| 83330.8899 | X | 7.692% | = | 6410.0685
Annual Emissions Reductions
| Daily PM10 Emissions Reductions (kg/day) | X | Number of Days per Year that Roads are Cleaned (days/year) | = | Annual PM10 Emissions Reductions (kg/year) | X | Emission Factor Used for PM2.5 Contribution | = | Annual PM2.5 Emissions Reductions (kg/year)
| 6410.0685 | X | 24 | = | 153841.6429 | X | 0.25 | = | 38460.4107
Cost/Benefit Analysis
| Total Project Cost ($) | ÷ | Life of Project (year) | ÷ | Annual Emissions Reductions (Kg/Year) | = | Cost Effectiveness ($/Kg)
| 320000 | ÷ | 18 | ÷ | 153841.6429 | = | 0.11556

## Bike & Ped
Bicycle and Pedestrian
Particle Size | Emission Factor (Eext)
PM10 | 0.38225
Single Occupancy Vehicle (SOV) Miles Replaced ** NOTE: For Average Trip Length use local data, or 1.8 as default
| Expected Average Daily Bike Traffic | ÷ | Average Auto Occupancy | X | Average Trip Length (miles/trip) | = | Daily SOV Miles Replaced (miles/day)
| 15 | ÷ | 1.8 | X | 3 | = | 81
Daily Emissions Reductions (SOV Vehicle Emissions Saved)
| Daily SOV Miles Replaced (miles/day) | X | PM10 Emissions Factor (kg/mile) | = | Daily PM10 Emissions Reductions (kg/day)
| 81 | X | 0.00038225 | = | 0.030962
Annual Emissions Reductions
| Daily PM10 Emissions Reductions (kg/day) | X | Number of Days per Year (days/year) | = | Annual PM10 Emissions Reductions (kg/year) | X | Emission Factor Used for PM2.5 Contribution | = | Annual PM2.5 Emissions Reductions (kg/year)
| 0.030962 | X | 365 | = | 11.3013 | X | 0.21 | = | 2.3733
Cost/Benefit Analysis
| Total Project Cost ($) | ÷ | Life of Project (year) | ÷ | Annual Emissions Reductions (kg/year) | = | Cost Effectiveness ($/kg)
| 700000 | ÷ | 20 | ÷ | 11.3013 | = | 3096.9959

## Construction
Construction Dust Suppression
PM10 Emissions Factor (kg/mile)
Topsoil Removal | 9
Earthmoving | 1.95
Truck Haulage | 4.54
| Control Efficiency | Number of Days Effective
Water | 50%
Chemical Stabilizers | 70%
Daily Emissions Reductions
Road Name | Emissions Factor (kg/Mile) | X | Control Efficiency | X | Average Daily Traffic | X | Length of segment (miles) | = | Daily PM10 Emissions Reductions (kg/day)
|  | X |  | X |  | X |  | = | 0
|  | X |  | X |  | X |  | = | 0
|  | X |  | X |  | X |  | = | 0
|  | X |  | X |  | X |  | = | 0
Number of Days with Emissions Reductions
| Number of Days Effective per Application | X | Number of Applications per Year | = | Number of Days with Emissions Reductions (days/year)
|  | X |  | = | #VALUE!
Annual Emissions Reductions
| Daily PM10 Emissions Reductions (kg/day) | X | Number of Days with Emissions Reductions (days/year) | = | Annual PM10 Emissions Reductions (Kg/Year) | X | Emission Factor Used for PM2.5 Contribution | = | Annual PM2.5 Emissions Reductions (Kg/Year)
| 0 | X | #VALUE! | = | #VALUE! | X | 0.2 | = | #VALUE!
Cost/Benefit Analysis
| Total Project Cost ($) | ÷ | Life of Project (year) | ÷ | Annual Emissions Reductions (kg/year) | = | Cost Effectiveness ($/kg)
|  | ÷ |  | ÷ | #VALUE! | = | #DIV/0!

## Water Trucks
Water Trucks
PM10 Emissions Factor (kg/mile)
High Value | 0.25537
Low Value | 0.09843
Mid Value | 0.1769
Control Efficiency
Flusher Truck | 35%
Daily Emissions Reductions
Road Name | Emissions Factor (kg/Mile) | X | Control Efficiency | X | Average Daily Traffic | X | Total Miles to be Cleaned | = | Daily PM10 Emissions Reductions (kg/day)
|  | X |  | X |  | X |  | = | 0
|  | X |  | X |  | X |  | = | 0
|  | X |  | X |  | X |  | = | 0
|  | X |  | X |  | X |  | = | 0
[8 empty] | Total Daily Emissions Reductions | 0
[6 empty] | Total Lane Miles to be Cleaned | 0
Percent of Total Lane Miles to Be Cleaned per Day
| Lane Miles Cleaned per Day | ÷ | Total Lane Miles to Be Cleaned | = | Percent of Total Lane Miles to Be Cleaned per Day
|  | ÷ | 0 | = | #DIV/0!
Daily Emissions Reductions
| PM10 Reductions Over Entire Network (kg) | X | Percent of Total Lane Miles to Be Cleaned per Day | = | Daily PM10 Emissions Reductions (Kg/Day)
| 0 | X | #DIV/0! | = | #DIV/0!
Annual Emissions Reductions
| Daily PM10 Emissions Reductions (Kg/Day) | X | Number of Days Roads are Cleaned (days/year) | = | Annual PM10 Emissions Reductions (Kg/Year) | X | Emission Factor Used for PM2.5 Contribution | = | Annual PM2.5 Emissions Reductions (kg/year)
| #DIV/0! | X |  | = | #DIV/0! | X | 0.21 | = | #DIV/0!
Cost/Benefit Analysis
| Total Project Cost | ÷ | Life of Project (suggest 8 yrs) | ÷ | Annual PM10 Emissions Reductions (Kg/Year) | = | Cost Effectiveness ($/Kg)
|  | ÷ |  | ÷ | #DIV/0! | = | #DIV/0!

## Diesel Retrofits
Diesel Retrofits
Must be on verified list from the EPA website http://epa.gov/cleandiesel/verification/verif-list.htm
Fleet Information
Group | Fleet Type | Target Fleet | Class/Equipment | Model Year | Year of Retrofit Action | Fuel Type | Optional
[7 empty] | Fuel Volume (gal/year) | Calc. Fuel Volume (gal/year) | On Highway |  | Non Road
[9 empty] | Vehicle Miles Traveled (miles/vehicle/year) | Idling Hours (hours/vehicle/year) | Usage Rate (hours/vehicle/year) (Includeds Idling Hours) | Horsepower (HP per vehicle)
1 | Select… | Select… | Select… | Select… | Select… | Select…
2 | Select… | Select… | Select… | Select… | Select… | Select…
3 | Select… | Select… | Select… | Select… | Select… | Select…
4 | Select… | Select… | Select… | Select… | Select… | Select…
5 | Select… | Select… | Select… | Select… | Select… | Select…
| Technology Information | [5 empty] | Total Cost Effectiveness ($)
Group | Technology Type | Technologuy | Install Cost ($ per Vehicle) | Unit Cost ($ per Vehicle) |  | EPA Awarded Funds
1 | Select… | Select… |  |  |  | Mandatory Cost Share
| Select… | Select… |  |  |  | Voluntary Cost Share
| Select… | Select… |  |  |  | Leveraged Funds
| Select… | Select… |  |  |  | Others
| Select… | Select…
2 | Select… | Select…
| Select… | Select…
| Select… | Select…
| Select… | Select…
| Select… | Select…
3 | Select… | Select…
| Select… | Select…
| Select… | Select…
| Select… | Select…
| Select… | Select…
4 | Select… | Select…
| Select… | Select…
| Select… | Select…
| Select… | Select…
| Select… | Select…
5 | Select… | Select…
| Select… | Select…
| Select… | Select…
| Select… | Select…
| Select… | Select…
The EPA Diesel Emission Quantifier Tool will be used to estimate emissions reductions http://epa.gov/cleandiesel/quantifier/deq-checklist.htm
Quantifier Results
Capital Cost Effectiveness ($/short ton), Retrofitted Vehicles (PM2.5)
Amount Reduced per Year(PM2.5, short tons)
Other pollutants optional

## Ent (hidden)
Dummy | Fleet_Type | Target_Fleet_1 | Target_Fleet_2 | Class_Cit | Class_Sch | Class_Tra | Class_Agr | Class_Con | Class_Por | Class_Rai | Class_Sta | Model_Year | Ret_Year | Fuel_Type | Tech_Type | Tech_Adv | Tech_Aer | Tech_Emi | Tech_Rep | Tech_Upg | Tech_Fue | Tech_Hyb | Tech_Idl | Tech_Spe | Tech_Tir | Tech_Tra | Tech_Wei
Select… | Select… | Select… | Select… | Select… | Select… | Select… | Select… | Select… | Select… | Select… | Select… | Select… | Select… | Select… | Select… | Select… | Select… | Select… | Select… | Select… | Select… | Select… | Select… | Select… | Select… | Select… | Select…
| On Highway | City/County Vehicle | Agriculture | Class 5 (16,001-19,500 lbs) | School Bus | Transit Bus | 2-Wheel Tractors | Bore/Drill Rigs | ACRefrigeration | Aerial Lifts | Air Compressor | 1973 | 2000 | ULSD (15 ppm) | Advanced Lubricant Technology Strategies | Low Friction Drive Train Lubricant | Aero profile tractor | Compressed Natural Gas (CNG) Replacement | Engine Replacement | Direct Drive | Biodiesel (B100) | Hybrid | Auxiliary Power Unit | 55 mph | Automatic Tire Inflation | 45 Foot Trailer | 100 lbs
| Non Road | Delivery Truck | Construction | Class 6 (19,501-26,000 lbs) |  |  | Agricultural Mowers | Cement & Mortar Mixers | Aerial Lifts | Cranes | Gas Compressor | 1974 | 2001 | LSD (500 ppm) | Aerodynamic Devices | Low Friction Engine Lubricant | Cab Side Fairing | Diesel Oxidation Catalyst | Engine Repower | Single Axle vs. Double | Biodiesel (B20) |  | Direct Fired Heater | 56 mph | Other Fuel Efficient Tire | 48 Foot Trailer | 1000 lbs
|  | School Bus | Ports and Airports | Class 7 (26,001-33,000) |  |  | Agricultural Tractors | Concrete/Industrial Saws | Airport Support Equipment | Forklifts | Irrigation | 1975 | 2002 | LPG | Emissions Control Devices | Other Advanced Lubricant Technology Strategies | Cab aerodynamic mirrors | Diesel Oxidation Catalyst + B100 |  |  | Compressed Natural Gas |  | Double Drivers | 57 mph | Single Wide Tires | 53 Foot Trailer | 500 lbs
|  | Transit Bus | Rail | Class 8a (33,001-60,000) |  |  | Balers | Cranes | Cranes | Light Commercial Air Compressors | Power generation | 1976 | 2003 | LNG | Engine Replacement / Repower |  | Cab front air dam front bumper | Diesel Oxidation Catalyst + B20 |  |  | Emulsion |  | Driver Tag Teams | 58 mph |  | Double | 5000 lbs
|  | Refuse Hauler | Stationary | Class 8b (60,001 and over) |  |  | Combines | Crawler Tractors | Forklifts | Light Commercial Generator Sets | Pump | 1977 | 2004 | HSD (3400 ppm) | Engine and Truck Upgrades |  | Cab over engine tractor | Diesel Oxidation Catalyst + Closed Crankcase Ventilation |  |  | Liquid Natural Gas |  | Engine Shutdown | 59 mph |  | Rocky Mountain Double
|  | Emergency Vehicle |  |  |  |  | Irrigation Sets | Crushing/Proc. Equipment | Light Commercial Air Compressors | Light Commercial Pressure Washer | Welding | 1978 | 2005 | Emulsion | Fuel Options |  | Cab roof deflector | Diesel Oxidation Catalyst + Closed Crankcase Ventilation + B100 |  |  | Ultra Low Sulfur Diesel (ULSD) |  | Other Idling Control Strategies | 60 mph |  | Triple
|  | Long Haul |  |  |  |  | Logging Equip Fell/Bunch/Skidders | Dumpers/Tenders | Light Commercial Gas Compressors | Line Haul Locomotive |  | 1979 | 2006 | E85 | Hybrid |  | Cab roof fairing | Diesel Oxidation Catalyst + Closed Crankcase Ventilation + B20 |  |  |  |  | Truck Stop Electrification | 61 mph |  | Turnpike Double
|  | Short Haul |  |  |  |  | Off-Highway Tractors | Excavators | Light Commercial Generator Sets | Off-Highway Tractors |  | 1980 | 2007 | CNG (lbs) | Idling Control Strategies |  | Flatbed trailer tarps | Diesel Oxidation Catalyst + Closed Crankcase Ventilation + ULSD | [5 empty] | 62 mph
[7 empty] | Off-highway Trucks | Forklifts | Light Commercial Pressure Washer | Off-highway Trucks |  | 1981 | 2008 | CNG (ft3) | Speed Management Policy |  | Integrated cab roof fairing | Diesel Oxidation Catalyst + ULSD | [5 empty] | 63 mph
[7 empty] | Other Agricultural Equipment | Graders | Light Commercial Pumps | Other General Industrial Equipment |  | 1982 | 2009 | Biodiesel 5 | Tire Technology |  | Trailer Bubble | Diesel Particulate Filter | [5 empty] | 64 mph
[7 empty] | Sprayers | Light Commercial Air Compressors | Light Commercial Welders | Other Material Handling Equipment |  | 1983 | 2010 | Biodiesel 20 | Trailer Strategies |  | Trailer Tails | Diesel Particulate Filter + Closed Crankcase Ventilation | [5 empty] | 65 mph
[7 empty] | Swathers | Light Commercial Gas Compressors | Off-Highway Tractors | Passenger Locomotive |  | 1984 | 2011 | Biodiesel 100 | Weight Reduction |  | Trailer gap 35 in. or less | Diesel Particulate Filter + ULSD
[7 empty] | Tillers > 6 HP | Light Commercial Generator Sets | Off-highway Trucks | Switch Locomotive |  | 1985 | 2012 |  |  |  | Trailer gap 44 in.-36 in. | Exhaust Gas Recirculation + Diesel Particulate Filter
[8 empty] | Light Commercial Pressure Washer | Other Construction Equipment | Terminal Tractors |  | 1986 | 2013 |  |  |  | Trailer side skirts | Hybrid Electric Replacement with Diesel Particulate Filter
[8 empty] | Light Commercial Pumps | Other General Industrial Equipment | Tractors/Loaders/Backhoes |  | 1987 | 2014 |  |  |  |  | Lean NOx cataylst / Diesel Particulate Filter
[8 empty] | Light Commercial Welders | Other Material Handling Equipment |  |  | 1988 | 2015 |  |  |  |  | Other Emissions Control Devices
[8 empty] | Off-Highway Tractors | Signal Boards |  |  | 1989 | 2016 |  |  |  |  | Partial Flow Filter
[8 empty] | Off-highway Trucks | Skid Steer Loaders |  |  | 1990 | 2017 |  |  |  |  | Recalibration
[8 empty] | Other Construction Equipment | Terminal Tractors |  |  | 1991 | [5 empty] | Selective Catalytic reduction
[8 empty] | Pavers |  |  |  | 1992
[8 empty] | Paving Equipment |  |  |  | 1993
[8 empty] | Plate Compactors |  |  |  | 1994
[8 empty] | Rollers |  |  |  | 1995
[8 empty] | Rough Terrain Forklifts |  |  |  | 1996
[8 empty] | Rubber Tire Loaders |  |  |  | 1997
[8 empty] | Scrapers |  |  |  | 1998
[8 empty] | Signal Boards |  |  |  | 1999
[8 empty] | Skid Steer Loaders |  |  |  | 2000
[8 empty] | Surfacing Equipment |  |  |  | 2001
[8 empty] | Sweepers/Scrubbers |  |  |  | 2002
[8 empty] | Tampers/Rammers (unused) |  |  |  | 2003
[8 empty] | Tillers > 6 HP |  |  |  | 2004
[8 empty] | Tractors/Loaders/Backhoes |  |  |  | 2005
[8 empty] | Trenchers |  |  |  | 2006
2007
2008
2009
2010
2011
2012
2013
2014
2015
2016
2017

## Summary Sheet
Summary Sheet for Project Evaluation Team
Project Name | Cost Effectiveness ($/kg) | Annual PM2.5 Emissions Reductions (Kg/Year) | Annual PM10 Emissions Reductions (Kg/Year) | CMAQ Funds Requested | Local Match Funds | Total Project Evaluation Score