## Switch
ETHERNET NETWORK SWITCH TEST FORM
IP Address: | Location Description: |  | Test Date:
Device Type (DMS, CCTV, Ramp Meter): | Tester Name and Company: |  | ADOT Inspector:
Test | Pass | Comments
1. Switch mounted on DIN rail
2. Power supply mounted on DIN rail
3. Power and grounding conections secure
4. VLANS are configured on the appropiate ports
5. host name configured and includes cabinet ID number, device type (DMS, CCTV, Ramp Meter), and location description
6. physically labeled with the IP address, device type (DMS, CCTV, Ramp Meter), and location description
7. LED status indicator illuminated on active ports
8. Ping test recieves 4 responses in less than 50 ms
9. Ping test recieves 4 responses in less than 50 ms with the first fiber port disconnected
10. Ping test recieves 4 responses in less than 50 ms with the second fiber port disconnected

## Cabinet
ITS CABINET ASSEMBLY TEST FORM
Cabinet Number: | Location Description: |  | Test Date:
Cabinet Type (CCTV, DMS, Ramp Meter): | Tester Name and Company: |  | ADOT Inspector:
Test | Pass | Comments
1. Cabinet exterior is in good condition with no visible damage
2. Cabinet is firmly anchored
3. Front and rear doors opens fully and freely
4. Door locks operates properly
5. Door stop arm is in good conditions and keeps the door securely in place
6. Cabinet interior is clean and in good condition
7. Cabinet is in the proper location with the front door properly oriented
8. Proper cabinet standard equipment and accessories are present and properly installed
9. Electrical service established to the cabinet and no electric utility punchlist items are outstanding
10. Transformer output is within 3 percent of nominal voltage under load and unloaded (120 V power between 116 and 124 V, 480 V power between 465 and 495 V)
11. Breakers operate correctly
12. Electrical outlets are powered between 115 and 125 VAC
13. Door light switch turns off cabinet interior lights
14. GFCI outlet trips when "test" button is pushed
15. First fan thermostat set to 90 degreed Fahrenheit
16. Second fan thermostat set to 110 degreed Fahrenheit
17. Field conductors, including loop lead-in cables and signal cables, tagged in accordance with Section 740-3.03
18. Cables and conductors are neatly routed and cable tie ends are cut off
19. Cabinet resistance to ground is less than 25 ohms, test in accordance with Subsection 732-3.03
20. Cabinet number and maintenance unit decals installed in accordance with the Standard Drawings

## OTDR
OTDR TEST FORM
Total Fibers in Cable: |  | Buffer Tube: | [8 empty] | Test Date:
|  | Tester Name and Company: | [8 empty] | ADOT Inspector:
Strand | Termination Location Description | New Splice |  |  | Existing Splice |  |  | Connectors |  |  | Cable |  | Total Allowed Loss | Measured Loss |  | Pass
|  | No. of Splices | Allowed Loss | Measured loss of each splice is less than 0.1 dB | No. of Splices | Allowed Loss | Measured loss of each splice is less than 0.3 dB | No. of Connectors | Allowed Loss | Measured loss of each connector is less than 0.5 dB | Cable Length | Allowed Loss |  | A to B | B to A
|  |  | = 0.1 dB X No. of splices |  |  | = 0.3 dB X No. of splices |  |  | = 0.5 dB X No. of connectors |  | feet | 1,310 nm: = feet X (0.35 dB/Km) / (3,281 ft/Km) 1,550nm: = feet X (0.25 dB/Km) / (3,281 ft/Km) | dB | dB | dB
1 | A | [10 empty] | 1310
| B | [10 empty] | 1550
2 | A | [10 empty] | 1310
| B | [10 empty] | 1550
3 | A | [10 empty] | 1310
| B | [10 empty] | 1550
4 | A | [10 empty] | 1310
| B | [10 empty] | 1550
5 | A | [10 empty] | 1310
| B | [10 empty] | 1550
6 | A | [10 empty] | 1310
| B | [10 empty] | 1550
7 | A | [10 empty] | 1310
| B | [10 empty] | 1550
8 | A | [10 empty] | 1310
| B | [10 empty] | 1550
9 | A | [10 empty] | 1310
| B | [10 empty] | 1550
10 | A | [10 empty] | 1310
| B | [10 empty] | 1550
11 | A | [10 empty] | 1310
| B | [10 empty] | 1550
12 | A | [10 empty] | 1310
| B | [10 empty] | 1550

## Power Meter
POWER METER TEST FORM
Total Fibers in Cable: |  |  | Buffer Tube: |  |  |  |  | Test Date:
|  |  | Tester Name and Company: |  |  |  |  | ADOT Inspector:
Strand | Termination Location Descriptions | New Splice |  | Existing Splice |  | Connectors |  | Cable |  | Total Allowed Loss | Measured Loss | Pass
|  | No. of Splices | Allowed Loss | No. of Splices | Allowed Loss | No. of Connectors | Allowed Loss | Cable Length | Allowed Loss
|  |  | = 0.1 dB X No. of splices |  | = 0.3 dB X No. of splices |  | = 0.5 dB X No. of connectors | feet | feet X (0.35 dB/Km) / (3,281 ft/Km) | dB | dB
1 | A
B
2 | A
B
3 | A
B
4 | A
B
5 | A
B
6 | A
B
7 | A
B
8 | A
B
9 | A
B
10 | A
B
11 | A
B
12 | A
B

## CCTV
CCTV TEST FORM
Cabinet Number: | Location Description: |  | Test Date:
CCTV Number: | Tester Name and Company: |  | ADOT Inspector:
Test |  | Pass | Comments
1. CCTV pans left and right, tilts up an down while displaying video quality acceptable to the Engineer
2. CCTV oriented on pole in a desirable position so that pole does not obscure view
3. Iris control operates correctly
4. CCTV zooms in to a distant object optically and then digitally
4. Auto and manual focus operates correctly in near and far view
5. Video quality is acceptable to the Engineer
8. Pole base grouted and weep hole properly installed
7. Lowering device locking device functions properly, tested three times
8. Lowering system winch connects to the primary hand hole base?
9. Lowering system cable securely attaches to the safety D-Ring in primary hand hole?
10. Connect winch cable to lowering system cable. Release lowering system cable from safety D-Ring. Apply winch tension on the lowering cable until resistance is felt and top of camera travel. Release tension. Does the camera lower with the release of tension on winch?
11. Attach drill motor to winch and release tension by running the drill in the clockwise direction. Continue until camera lowers to approximately 4.5 feet high. Conduct camera work at this time.
12. Reverse the drill direction to counter clockwise and run the drill to raise the camera to an elevation approximately 1 foot from its highest point. Remove the drill motor from the winch assembly. Connect hand crank to winch. Hand crank counter clockwise until your meet resistance at the top of the camera travel. Reverse the cranking direction to allow the camera to hang from the lowering system base at the top of pole. The camera should hang from the connector at the top of pole.
13. Does the camera hang from the upper connector when tension is released from the winch line?
14. Connect CCTV field equipment in CCTV Cabinet to the camera cable and test connection to camera.

## Loop
LOOP DETECTOR TEST FORM
Location Description: |  |  |  |  | Direction of Travel: |  |  |  |  | Test Date:
Detector Number: |  |  |  |  | Tester Name and Company: |  |  |  |  | ADOT Inspector:
LOOP DETECTOR WIRE ONLY
Perform tests from pull box on loop wire without the lead-in cable. Circle test results not passing.
|  | Pre Slot Seal | Post Slot Seal | Pre Slot Seal | Post Slot Seal | Pre Slot Seal | Post Slot Seal | Pre Slot Seal | Post Slot Seal | Pre Slot Seal | Post Slot Seal | Pre Slot Seal | Post Slot Seal
|  | 1U |  | 2U |  | 3U |  | 4U |  | 5U |  | 6U
Resistance to Ground (MΩ) | Minimum 100 MΩ at 500 V
Series Resistance (Ω) | 6'x6' loop: 0.1 to 0.8 Ω
Other loop sizes: Maximum 10 Ω
Inductance (µH) | 6'x6' loops - 3 turns: 50 to 100 µH; 4 turns: 100 to 155 µH; 5 turns: 150 to 205 µH.
6'x20' loops - 2 turns: 55 to 105 µH; 3 turns: 125 to 180 µH
|  | 1D |  | 2D |  | 3D |  | 4D |  | 5D |  | 6D
Resistance to Ground (MΩ) | Minimum 100 MΩ at 500 V
Series Resistance (Ω) | 6'x6' loop: 0.1 to 0.8 Ω
Other loop sizes: Maximum 10 Ω
Inductance (µH) | 6'x6' loops - 3 turns: 50 to 100 µH; 4 turns: 100 to 155 µH; 5 turns: 150 to 205 µH
6'x20' loops - 2 turns: 55 to 105 µH; 3 turns: 125 to 180 µH
|  | Left Input (Demand) |  | Left Output (Passage) |  | Left Queue |  | Right Input (Demand) |  | Right Output (Passage) |  | Right Queue
Resistance to Ground (MΩ) | Minimum 100 MΩ at 500 V
Series Resistance (Ω) | 6'x6' loop: 0.1 to 0.8 Ω
Other loop sizes: Maximum 10 Ω
Inductance (µH) | 6'x6' loops - 3 turns: 50 to 100 µH; 4 turns: 100 to 155 µH; 5 turns: 150 to 205 µH
6'x20' loops - 2 turns: 55 to 105 µH; 3 turns:125 to 180 µH
LOOP DETECTOR WIRE SPLICED TO LEAD-IN CABLE
Perform tests from control cabinet on lead-in cable that is spliced to the loop wire. Circle test results not passing.
|  | Dry Splice | Submerged Splice | Dry Splice | Submerged Splice | Dry Splice | Submerged Splice | Dry Splice | Submerged Splice | Dry Splice | Submerged Splice | Dry Splice | Submerged Splice
|  | 1U |  | 2U |  | 3U |  | 4U |  | 5U |  | 6U
Resistance to Ground (MΩ) | Minimum 10 MΩ at 500 V
Inductance (µH) | 50 to 490 µH
|  | 1D |  | 2D |  | 3D |  | 4D |  | 5D |  | 6D
Resistance to Ground (MΩ) | Minimum 10 MΩ at 500 V
Inductance (µH) | 50 to 490 µH
|  | Left Input (Demand) |  | Left Output (Passage) |  | Left Queue |  | Right Input (Demand) |  | Right Output (Passage) |  | Right Queue
Resistance to Ground (MΩ) | Minimum 10 MΩ at 500 V
Inductance (µH) | 50 to 490 µH

## Traffic Vol & Speed (1 of 2)
TRAFFIC VOLUME AND SPEED TEST FORM (1 of 2)
Location Description: | [9 empty] | Direction of Travel: | [15 empty] | Test Date:
Detector Number: | [9 empty] | Tester Name and Company: | [15 empty] | ADOT Inspector:
DETECTOR | VOLUME | [34 empty] | SPEED
| 20-Second Interval | Minute | [29 empty] | Total Volume |  | Volume Accuracy | Pass | Calibrated Speed Trap Distance (ft)
|  | 1 |  | 2 |  | 3 |  | 4 |  | 5 |  | 6 |  | 7 |  | 8 |  | 9 |  | 10 |  | 11 |  | 12 |  | 13 |  | 14 |  | 15
|  | Controller | Manual | Controller | Manual | Controller | Manual | Controller | Manual | Controller | Manual | Controller | Manual | Controller | Manual | Controller | Manual | Controller | Manual | Controller | Manual | Controller | Manual | Controller | Manual | Controller | Manual | Controller | Manual | Controller | Manual | Controller | Manual | = Controller / Manual X 100% | Accuracy between 95 and 105%
1U | 1
2
3
Subtotal
1D | 1
2
3
Subtotal
2U | 1
2
3
Subtotal
2D | 1
2
3
Subtotal
3U | 1
2
3
Subtotal
3D | 1
2
3
Subtotal
4U | 1
2
3
Subtotal
4D | 1
2
3
Subtotal
5U | 1
2
3
Subtotal
5D | 1
2
3
Subtotal
6U | 1
2
3
Subtotal

## Traffic Vol & Speed (2 of 2)
TRAFFIC VOLUME AND SPEED TEST FORM (2 of 2)
Location Description: | [9 empty] | Direction of Travel: | [15 empty] | Test Date:
Detector Number: | [9 empty] | Tester Name and Company: | [15 empty] | ADOT Inspector:
DETECTOR | VOLUME | [34 empty] | SPEED
| 20-Second Interval | Minute | [29 empty] | Total Volume |  | Volume Accuracy | Pass | Calibrated Speed Trap Distance (ft)
|  | 1 |  | 2 |  | 3 |  | 4 |  | 5 |  | 6 |  | 7 |  | 8 |  | 9 |  | 10 |  | 11 |  | 12 |  | 13 |  | 14 |  | 15
|  | Controller | Manual | Controller | Manual | Controller | Manual | Controller | Manual | Controller | Manual | Controller | Manual | Controller | Manual | Controller | Manual | Controller | Manual | Controller | Manual | Controller | Manual | Controller | Manual | Controller | Manual | Controller | Manual | Controller | Manual | Controller | Manual | = Controller / Manual X 100% | Accuracy between 95 and 105%
6D | 1
2
3
Subtotal
7U | 1
2
3
Subtotal
7D | 1
2
3
Subtotal
8U | 1
2
3
Subtotal
8D | 1
2
3
Subtotal
Left Input (Demand) | 1
2
3
Subtotal
Left Output (Passage) | 1
2
3
Subtotal
Left Queue | 1
2
3
Subtotal
Right Input (Demand) | 1
2
3
Subtotal
Right Output (Passage) | 1
2
3
Subtotal
Right Queue | 1
2
3
Subtotal

## SAT Failure Log
SYSTEM ACCEPTANCE TEST FAILURE LOG
Event Log No.: | Failure Date:
Reported By: | Failure Time:
Device Type and Number: | Location Description:
Failure Type (circle one): Minor Major
Failure Description:
Resolution of Failure:
Repair Technician: | Repair Date:
Repair Time: