## 407 & 414
Determination of Lot Material Spread Quantity Required for
Acceptance and Payment of ACFC (407) and AR-ACFC (414)
Project Number: |  |  | Material:
Tracs Number: |  |  | Lot Number:
Date:
CALCULATION OF QUANTITY REQUIRED (Tons)
Target Spread Rate (in Special Provisions) |  |  |  | pounds per square yard
Location |  | From Station | To Station | Length (SF) | Average Width (SF) | Calculated Quantity (SF) | Calculated Quantity (SY)
Total Calculated Square Yards in Lot =
Calculated Tons Required = |  | Total Calc. Sq Yds in Lot X Target Spread Rate |  |  |  | = | Tons
2000
|  |  | X |  | = |  | TONS
2000
CALCULATION OF VARIANCE
Actual Quantity Placed = |  |  | Tons
(Quantity Placed) - (Quantity Required) x 100 = |  |  |  | % Variance from Required Quantity
(Quantity Required)
| - |  | X 100 | = |  | %
If the quantity in a spread lot is found to vary by more than +5.0 percent from the required quantity, as determined in accordance with Subsection 414-6.04, no payment will be made for the material which exceeds the +5.0 percent, including asphalt-rubber and mineral admiixture.
Remarks:
Asphalt Cement Deduction (If applicable): |  |  |  | Ton
Mineral Admixture Deduction (If applicable) |  |  |  | Ton |  | Tons over 5% | 0
Contractor's Signature: |  |  |  | Inspector's Signature:
PM
AM
Note on D10: Enter Station without the + sign.
Note on E10: Enter Station without the + sign.
Note on G10: For areas with varying widths such as tapers, use average width.
Note on E47: owner: AC Forms will include this in the wasted material calculation.
Note on E48: owner: AC Forms will include this in the wasted material calculation.