## ADOT Short Term
This Spreadsheet shall be used for Short Term Restrictions Short Term Restrictions Night time Open by X AM Next Day Weekend Open by Y AM Monday Please pay attention to the data definition in the first column Each restriction should be calculated in a separate column Send your Questions/Comments to : jkrukow@azdot.gov Revised 11/01/2026
Restriction (Project Data) Example: Closure of NB I 17 MP 251 to 257 Open by 5 AM Monday
Assumptions / Additional Data Used Enter the assumptions that were used to gather the data presented in these calculations For example, enter the station number used to find the traffic volume or breifly explain how the traffic volume was gathered if no station was used. Explain any other relevent data or characteristics of this project.
HOURLY VOLUME The represented hourly volume at the time of expected opening is required. The traffic count should correspond to the number of lanes. If traffic count is for both directions, remember to use number of lanes for both directions Guideline in the Value Engineering Webpage (Linked below the table) can be used to assist with finding traffic information.
% Trucks Data from ADOT Traffic (Linked Below This Table) Can be Used. (% Truck is Labeled T Factor)
# of Lanes Open During Construction (HOV Lane is considered 0.5 lane) The minimum number of lanes available to traffic during the construction. If detour, minimum number of lanes on the detour. Google Map can be used to find minimum number of lanes The number of the lane should corresponds to traffic count. If traffic volume used above is for both directions, use number of lanes for both directions
Estimated Average Travel Speed (Miles/Hr) Enter Minimum Speed Limit on the available travel lanes (If the speed limit is 55 at a section and 45 in another, enter 45)
Travel Length During Construction (Miles) No Detour: Same Length during and after construction Detour: Normally longer travel length during construction. Use the Same beginning and ending to calculate the travel length “During Construction” & “After Construction”
# of Lanes Open After Project Completion (HOV Lane is considered 0.5 lane) The minimum number of lanes available to traffic after the construction. Google Map can be used to find minimum number of lanes The number of the lane should corresponds to traffic count. If traffic volume used above is for both directions, use number of lanes for both directions
Speed Limit After Project Completion (Miles/Hr) Enter Minimum Speed Limit on the available travel lanes (If the speed limit is 55 at a section and 45 in another, enter 45)
Travel Length After Project Completion (Miles)
Consider Other Impacts? (Select Yes/No from Drop Down Menu)
One Directional Traffic (Select Yes/No from Drop Down Menu)
AVG USER WAGE =
(ADT - 7,000) / 13,000 (CONSTR) =
(ADT - 7,000) / 13,000 (NEW) =
Time it takes to travel during construction
Time it takes to travel After Project Completion
ADD. TIME TO TRAVEL THRU (HRS) =
Calculated Hourly RUC for Delay ($)
Vehicle Operating Costs ($/miles)
Additional Travel Miles Caused by Detour
Additional Vehicle Operating Costs ($)
Calculated RUC per Hour Before Considering Other Impacts
RUC PER HOUR Adjuested if Considering Other Impacts (20% increase)
RUC PER HOUR =
RUC PER 15 MINUTES =
Link to Value Engineering Web Page (Spreadsheets and Guides):
https://azdot.gov/business/engineering-and-construction/construction/value-engineering
Link to ADOT’s Traffic Data Management System (Traffic Volumes)
https://adot.public.ms2soft.com/tcds/tsearch.asp?loc=Adot&mod
Link to ADOT Data Analysis Page (Traffic and Percent Trucks Data). % Truck is Labeled T Factor.
https://azdot.gov/planning/data-and-information/traffic-monitoring