## ADOT Long Term User Cost
This Spreadsheet will be used for Long Term Restrictions and A+B Projects: Long Term Restrictions Open by XX/YY/2022 Open after X Weeks or Y Months A+B bidding (Design-Build) Please pay detailed attention to the data definition in the first column Each restriction should be calculated in a separate column Send your Questions/Comments to : Pshafieian@azdot.gov Revised 12/7/2021
Restriction (Project Data) Example: Closure of NB I 17 MP 251 to 257 Open by 10/07/2022
A+B Project? (Select Yes/No from Drop Down Menu)
State $ Estimate (A+B Projects only)
STATE Estimated Duration (Days) (A+B Projects only)
Duration of T.C. Condition (Days) (A+B Projects only)
AADT (Vehicles per Day) Enter daily traffic representative of the expected opening day (Weekday or Weekend) The traffic count should correspond to the number of lanes. If traffic count is for both directions, remember to use number of lanes for both directions Guideline in the Value Engineering Webpage (Linked below the table) can be used to assist with finding traffic information.
% Trucks Data from ADOT Traffic (Linked Below This Table) Can be Used. (% Truck is Labeled T Factor)
# of Lanes Open During Construction (HOV Lane is considered 0.5 lane) The minimum number of lanes available to traffic during the construction. If detour, minimum number of lanes on the detour. Google Map can be used to find minimum number of lanes The number of the lane should corresponds to traffic count. If traffic volume used above is for both directions, use number of lanes for both directions
Speed Limit During Construction (Miles/Hr) Enter Minimum Speed Limit on the available travel lanes (If the speed limit is 55 at a section and 45 in another, enter 45)
Travel Length During Construction (Miles) No Detour: Same Length during and after construction Detour: Normally longer travel length during construction. Use the Same beginning and ending to calculate the travel length “During Construction” & “After Construction”
# of Lanes Open After Project Completion (HOV Lane is considered 0.5 lane) The minimum number of lanes available to traffic after the construction. Google Map can be used to find minimum number of lanes The number of the lane should corresponds to traffic count. If traffic volume used above is for both directions, use number of lanes for both directions
Speed Limit After Project Completion (Miles/Hr) Enter Minimum Speed Limit on the available travel lanes (If the speed limit is 55 at a section and 45 in another, enter 45)
Travel Length After Project Completion (Miles)
Consider Other Impacts? (Select Yes/No from Drop Down Menu)
One Directional Traffic (Select Yes/No from Drop Down Menu)
Average Calculated User Wage
(ADT-7,000)/13,000 (CONSTR)=
(ADT-7,000)/13,000 (COMPLETE)=
Time it takes to travel during construction
Time it takes to travel After Project Completion
ADD. TIME TO TRAVEL THRU (HRS)=
Calculated Daily Value Before Considering Other Impacts
Calculated Daily Value Adjuested if Considering Other Impacts (20% increase)
Adjust for A+B when Duration of T.C.<Project Duration
Max Allowed Daily Value (A+B Projects Only)
DAILY RUC TO BE USED=
Link to Value Engineering Web Page (Spreadsheets and Guides):
https://www.azdot.gov/business/engineering-and-construction/construction-and-materials/value-engineering
Link to ADOT Data Analysis Page (Traffic and Percent Trucks Data). % Truck is Labeled T Factor.
https://azdot.gov/planning/DataandAnalysis